## Sensor Module
MANUFACTURER PART NO. | EXTENDED PART | JLCPCB PART LINK | JLCB Part No | KICAD SCHEMATIC REFERENCE | QTY PER BOARD | QTY FIVE BOARDS | COMPONENT VALUE | PRICE PER UNIT ($) | PRICE PER BOARD ($) | PRIVE FIVE BOARDS ($) | PRICE FIVE BOARDS EXTENDED ($)
TAJA106K016RNJ | 0 | https://jlcpcb.com/partdetail/KyoceraAvx-TAJA106K016RNJ/C7171 | C7171 | C1, C2, C3, C4 | 4 | 20 | 10uF | 0.088 | 0.352 | 1.76 | 1.76
KT-0603R | 0 | https://jlcpcb.com/partdetail/Hubei_KentoElec-KT0603R/C2286 | C2286 | LED1 | 1 | 5 | Red LED | 0.006 | 0.006 | 0.03 | 0.03
C2297 | 0 | https://jlcpcb.com/partdetail/Hubei_KentoElec-C2297/C2297 | C2297 | LED2 | 1 | 5 | Green LED | 0.0133 | 0.0133 | 0.0665 | 0.0665
0805W8F1002T5E | 0 | https://jlcpcb.com/partdetail/18102-0805W8F1002T5E/C17414 | C17414 | 3 | 5 | 25 | 10k | 0.0013333 | 0.0066667 | 0.033333 | 0.033333
|  |  |  | R4, R5, R6, R7 | 4 | 20 | 0k
0603WAF1101T5E | 0 | https://jlcpcb.com/partdetail/23491-0603WAF1101T5E/C22764 | C22764 | R1, R2 | 2 | 10 | 1k | 0.002 | 0.004 | 0.02 | 0.02
TP4056-42-ESOP8 | 0 | https://jlcpcb.com/partdetail/17264-TP4056_42ESOP8/C16581 | C16581 | U1 | 1 | 5 | TP4056 | 0.2027 | 0.2027 | 1.0135 | 1.0135
LM2937L-33-TQ2-R | 1 | https://jlcpcb.com/partdetail/Lrc-LBSS84LT1G/C8492 | C8492 | U2 | 1 | 5 | LM2937xMP | 0.478 | 0.478 | 2.39 | 5.39
BH-18650-B1BA002 | 1 | https://jlcpcb.com/partdetail/Myoung-BH_18650B1BA002/C2988620 | C2988620 | BT1 | 1 | 5 | 18650 | 1.3102 | 1.3102 | 6.551 | 9.551
"Each extended component adds an extra 3$"
SENSOR MODULE TOTALS
One Board | 4.73
Five Boards | 23.63
HAT TOTALS
Sensor Module | 19.63
Power Module | 17.8643
Micro-controller Interfacing Module | 24
Manufactoring | 12
GRAND TOTAL | 73.4943