## Sensor Module
MANUFACTURER PART NO. | EXTENDED PART | JLCPCB PART LINK | KICAD SCHEMATIC REFERENCE | QTY PER BOARD | QTY FIVE BOARDS | COMPONENT VALUE | PRICE PER UNIT ($) | PRICE PER BOARD ($) | PRIVE FIVE BOARDS ($) | PRICE FIVE BOARDS EXTENDED ($)
CL21A226MAQNNNE | 0 | https://jlcpcb.com/partdetail/46786-CL21A226MAQNNNE/C45783 | C4 | 2 | 10 | 22u | 0.0262 | 0.0524 | 0.262 | 0.262
CL05B104KO5NNNC | 0 | https://jlcpcb.com/partdetail/1877-CL05B104KO5NNNC/C1525 | C5 | 1 | 5 | 0.1u | 0.004 | 0.004 | 0.02 | 0.02
TAJA106K016RNJ | 0 | https://jlcpcb.com/partdetail/KyoceraAvx-TAJA106K016RNJ/C7171 | C1, C2, C3 | 3 | 15 | 10uF | 0.088 | 0.264 | 1.32 | 1.32
KT-0603R | 0 | https://jlcpcb.com/partdetail/Hubei_KentoElec-KT0603R/C2286 | LED1 | 1 | 5 | Red LED | 0.006 | 0.006 | 0.03 | 0.03
C2297 | 0 | https://jlcpcb.com/partdetail/Hubei_KentoElec-C2297/C2297 | LED2 | 1 | 5 | Green LED | 0.0133 | 0.0133 | 0.0665 | 0.0665
1N5819WS | 0 | https://jlcpcb.com/partdetail/GuangdongHottech-1N5819WS/C191023 | D1, D2 | 2 | 10 | 1N5819 | 0.162 | 0.324 | 1.62 | 1.62
0805W8F1002T5E | 0 | https://jlcpcb.com/partdetail/18102-0805W8F1002T5E/C17414 | R3, R4, R5, R6, R10 | 5 | 25 | 10k | 0.0013333 | 0.0066667 | 0.033333 | 0.033333
0603WAF1101T5E | 0 | https://jlcpcb.com/partdetail/23491-0603WAF1101T5E/C22764 | R1, R2, R9, R8, R7 | 5 | 25 | 1k | 0.002 | 0.01 | 0.05 | 0.05
OP07CDR | 0 | https://jlcpcb.com/partdetail/TexasInstruments-OP07CDR/C7433 | U4 | 1 | 5 | OP07 | 0.28 | 0.28 | 1.4 | 1.4
LM1117S-3.3 | 1 | https://jlcpcb.com/partdetail/Htc_Korea_TaejinTech-LM1117S_33/C126027 | U3 | 1 | 5 | LM117-3.3 | 0.146 | 0.146 | 0.73 | 3.73
HT7733BA | 1 | https://jlcpcb.com/partdetail/HoltekSemicon-HT7733BA/C259894 | U2 | 1 | 5 | HT77xxBA | 0.21 | 0.21 | 1.05 | 4.05
TP4056-42-ESOP8 | 0 | https://jlcpcb.com/partdetail/17264-TP4056_42ESOP8/C16581 | U1 | 1 | 5 | TP4056 | 0.2027 | 0.2027 | 1.0135 | 1.0135
LBSS84LT1G | 0 | https://jlcpcb.com/partdetail/Lrc-LBSS84LT1G/C8492 | Q1 | 1 | 5 | Q_MOS_SDG | 0.0242 | 0.0242 | 0.121 | 0.121
SDFL2012T220KTF | 0 | https://jlcpcb.com/partdetail/Sunlord-SDFL2012T220KTF/C32375 | L1 | 1 | 5 | 47u | 0.022 | 0.022 | 0.11 | 0.11
"Each extended component adds an extra 3$"
SENSOR MODULE TOTALS
One Board | 4.73
Five Boards | 23.63
HAT TOTALS
Sensor Module | 19.63
Power Module | 13.8263
Micro-controller Interfacing Module | 24
Manufactoring | 12
GRAND TOTAL | 69.4563